## Sheet1
Instruction | Opcode (Binary) | Funct (Binary) | Control Signals
|  |  | ALUSrc | ALUControl | MemtoReg | s_DMemWr [MemWrite from text] | s_RegWr [RegWrite from text] | RegDst | RegJump | Jump | Branch | Note: these are example control signals from the text and your skeleton code; you will need to add more control signals; you may rename any control signals, except those given in the skeleton code. | ALUControl
addi | "001000" | "------" | 1 [use the appropriately extended immediate as source B] | 0010 [the alu will perform an add of A and B] | 0 [addi does NOT read from memory] | 0 [addi does NOT write to memory] | 1 [addi writes back to a register] | 0 [addi uses rt as destination register rather than rd] |  |  |  | Note: other signals you may have must be correctly assigned for the add; if you redefined these signals, you probably will need to change the sample values | 0010 [the alu will perform an add of A and B] | "0000" | and
add | "000000" | "010100" | 0 | "0010" | 0 | 0 | 1 | 1 |  |  |  | 10 | "0010" | "0001" | or
addiu | "001001" | "------" | 1 | "0010" | 0 | 0 | 1 | 0 |  |  |  | 10 | "0010" | "0010" | add
addu | "000000" | "010101" | 0 | "0010" | 0 | 0 | 1 | 1 |  |  |  | 10 | "0010" | "0011" |  | sub
and | "000000" | "011000" | 0 | "0000" | 0 | 0 | 1 | 1 |  |  |  | 10 | "0000" | "0100"
andi | "001100" | "------" | 1 | "0000" | 0 | 0 | 1 | 0 |  |  |  | 0 | "0000" | "0101"
lui | "001111" | "------" | 1 | "1110" | 0 | 0 | 1 | 0 |  |  |  | 11 | "1110" | "0110" | sub
lw | "100011" | "------" | 1 | "0010" | 1 | 0 | 1 | 0 |  |  |  | 0 | "0010" | "0111" | less than
nor | "000000" | 100111 | 0 | 1100 | 0 | 0 | 1 | 1 |  |  |  | 10 | 1100 | "1000" | sll
xor | "000000" | "100110" | 0 | 1111 | 0 | 0 | 1 | 1 |  |  |  | 10 | 1111 | "1001" | srl
xori | "001110" | "------" | 1 | 1111 | 0 | 0 | 1 | 0 |  |  |  |  | 1111 | "1010" | sra | srl
or | "000000" | "100101" | 0 | "0001" | 0 | 0 | 1 | 1 |  |  |  |  | "0001" | "1011" |  | sra
ori | "001101" | "------" | 1 | "0001 | 0 | 0 | 1 | 0 |  |  |  |  | "0001 | "1100" | NOR
slt | "000000" | "101010" | 0 | 0111 | 0 | 0 | 1 | 1 |  |  |  |  | 0111 | "1101" | shift
slti | "001010" | "------" | 1 | "0111" | 0 | 0 | 1 | 0 |  |  |  |  | "0111" | "1110" | lui
sll | "000000" | "000000" | 0 | "1000 | 0 | 0 | 1 | 1 |  |  |  |  | "1000 | "1111" | xor
srl | "000000" | "000010" | 0 | 1001 | 0 | 0 | 1 | 1 |  |  |  |  | 1001
sra | "000000" | "000011" | 0 | 1010 | 0 | 0 | 1 | 1 |  |  |  |  | 1010
sw | "101011" | "000000" | 1 | "0010 | 0 | 1 | 0 | 0 |  |  |  |  | "0010
sub | "000000" | "100010" | 0 | 0110 | 0 | 0 | 1 | 1 |  |  |  |  | 0110
subu | "000000" | "100011" | 0 | "0110 | 0 | 0 | 1 | 1 |  |  |  |  | "0110
beq | "000100" | "------" | 0 | "0110 | 0 | 0 | 0 | 0 |  |  | 1 |  | "0110
bne | "000101" | "------" | 0 | "0110 | 0 | 0 | 0 | 0 |  |  | 1 |  | "0110
j | "000010" | "------" | 0 | "0000" | 0 | 0 | 0 | 0 |  | 1 |  |  | "0000"
jal | "000011" | "------" | 0 | 0 | 0 | 0 | 1 | 0 |  | 1 |  |  | 0
jr | "000000" | "001000" | 0 | 0 | 0 | 0 | 0 | 0 | 1 | 1 |  |  | 0
lb | "100000" | "------" | 1 | "0010 | 1 | 0 | 1 | 0 |  |  |  |  | "0010
lh | "100001" | "------" | 1 | 10 | 1 | 0 | 1 | 0 |  |  |  |  | 10
lbu | "100100" | "------" | 1 | "0010 | 1 | 0 | 1 | 0 |  |  |  |  | "0010
lhu | "100101" | "------" | 1 | "0010 | 1 | 0 | 1 | 0 |  |  |  |  | "0010
sllv | "000000" | "000100" | 0 | 1000 | 0 | 0 | 1 | 1 |  |  |  | 10 | 1000
srlv | "000000" | "000110" | 0 | "1001" | 0 | 0 | 1 | 1 |  |  |  | 10 | "1001"
srav | "000000" | "000111" | 0 | "1010" | 0 | 0 | 1 | 1 |  |  |  | 10 | "1001"